## Sheet1
Digikey Part #	Mfg Part #	Description	Qty	Cost	Line Cost	Notes	Total Cost
2648-SC0915CT-ND	SC0915 or SC0917	Raspberry Pi Pico	1	5	5		29.434
You Choose.		Power FET or IGBT	6	0.87	5.22	I have been quite happy with DMT6009LCT mosfets – Rdson 12mOhm, / N-Channel 60 V 37.2A (Tc) 2.2W (Ta), 25W (Tc) Through Hole TO-220-3
	SURF1060	Big Flyback diode	6	0.57	3.42	Or try using mosfet body diodes. These have been pretty bulletproof so far: 10A / 600v.
DGD2304S8-13DICT-ND	DGD2304S8-13	Gate driver	6	1.2	7.2
RHM.001AUCT-ND	PMR100HZPFV1L00	Current shunt resistor	2	0.54	1.08
1276-1935-1-ND		.1uF SMD Cap	14	0.018	0.252
1276-1062-1-ND		470nF/16V Cap	6	0.044	0.264	boost caps – must upgrade for higher mains.
		2.2uF/400V	6		0	Mains caps
1276-1096-2-ND		10uF/16V Cap	2	0.1	0.2	1@ 12v and 1@ 3.3v
	Diode:UF4007	UF4007 Diode	6		0
	Diode:1N5817	1N5817 Shottkey Diode	1		0
WM3583-ND	Molex 874270842	Motor plug	2	2.02	4.04	Don't forget motor side of these and the pins.
	Connector_PinSocket_2.54mm:PinSocket_1x20_P2.54mm_Vertical	Conn_01x20_Pin	0		0	Only if you are going to plug the pico in.
P10GCT-ND		10 Resistor	18	0.028	0.504
311-2.20KHRCT-ND		2k2 Resistor	6	0.019	0.114
696-1834-1-ND		1mR Resistor	2	0.67	1.34
296-47654-1-ND	INA180A3	INA180A4 Currrent shunt Amplifier	2	0.4	0.8
31-AP7383-33W5-7CT-ND		Unused: 3.3V Linear Regulator	0	0.41	0	Use external 3.3v so you can drop power to the pico remotely. Also, linear regulators aren't dc-dc buck converters lol....